## VISCA
VISCA Camera Command List
Command Set | Command | Command Packet | Comments
AddressSet | Broadcast | 88 30 01 FF | Address setting
IF_Clear | Broadcast | 88 01 00 01 FF | I/F Clear
| – | 8x 01 00 01 FF
CommandCancel | – | 8x 2p FF | p: Socket No. (=1 or 2)
CAM_Power | On | 8x 01 04 00 02 FF | Power ON/OFF
| Off (Standby) | 8x 01 04 00 03 FF
CAM_AutoPowerOff | Direct | 8x 01 04 40 0p 0q 0r 0s FF | Auto Power Off, pqrs: 0000 To FFFF pqrs: Power Off Timer 0000 (Timer Off) to FFFF (65535min) Initial value: 0000 The power automatically turns off if the camera does not receive any VISCA commands or any signals from the Remote Commander for the duration you set in the timer.
CAM_Zoom | Stop | 8x 01 04 07 00 FF
| Tele (Standard) | 8x 01 04 07 02 FF
| Wide (Standard) | 8x 01 04 07 03 FF
| Tele Step | 8x 01 04 07 04 FF
| Wide Step | 8x 01 04 07 05 FF
| Tele (Variable) | 8x 01 04 07 2p FF | p=0 (Low) to 7 (High)
| Wide (Variable) | 8x 01 04 07 3p FF
| Direct | 8x 01 04 47 0p 0q 0r 0s FF | pqrs: Zoom Position(0x0000~0x4000) , Optical Zoom Tele max position: 0x4000
| Direct(Speed Variable) | 8x 01 04 47 0p 0q 0r 0s 0t FF | pqrs: Zoom Position(0x0000~0x4000) , Optical Zoom Tele max position: 0x4000, t:0~7(0 :Low, 7:High)
VISCA_OPTICAL_ZOOM_LIMIT | - | 8x 01 04 47 0p 0q FF | pq: 0 ~ 0x13(Ratio : x1 ~ x20)
CAM_Focus | Stop | 8x 01 04 08 00 FF | Enabled during Manual Focus Mode
| Far (Standard) | 8x 01 04 08 02 FF
| Near (Standard) | 8x 01 04 08 03 FF
| Far Step | 8x 01 04 08 04 FF
| Near Step | 8x 01 04 08 05 FF
| Far (Variable) | 8x 01 04 08 2p FF | p=0 (Low) to 7 (High) (* Enabled during Manual Focus Mode)
| Near (Variable) | 8x 01 04 08 3p FF
| Direct | 8x 01 04 48 0p 0q 0r 0s FF | pqrs: Focus Position , pqrs parameters are in the General Zoom Foucs Table (* Enabled during Manual Focus Mode)
| Auto Focus | 8x 01 04 38 02 FF | AF ON/OFF
| Manual Focus | 8x 01 04 38 03 FF
| Auto/Manual | 8x 01 04 38 10 FF
| One Push Trigger | 8x 01 04 18 01 FF | One Push AF Trigger(* Enabled during Manual Focus Mode)
VISCA_MF_ZOOM_TRACKING | Zoom Tracking Switch | 8x 01 04 38 03 0p FF | p: 0(OFF)、1(ON)
AF Sensitivity | High | 8x 01 04 58 01 FF
| Middle | 8x 01 04 58 02 FF
| Low | 8x 01 04 58 03 FF
AF Frame | Full Frame | 8x 01 04 5C 02 FF
| Center | 8x 01 04 5C 03 FF
| Smart AF | 8x 01 04 5C 04 FF
CAM_ZoomFocus | Direct | 8x 01 04 47 0p 0q 0r 0s 0t 0u 0v 0w FF | pqrs: Zoom Position(0x0000~0x4000) tuvw: Focus Position(0x00 ~ 0x575) (* Enabled during Manual Focus Mode)
Resolution Settting | Select Resolution | 8x 01 06 35 00 0p FF | p: 0x00:1080p-60 0x01:1080p-59.94 0x02:1080p-50 0x03:1080p-30 0x04:1080p-29.97 0x05:1080p-25 0x06:1080i-60 0x07:1080i-59.94 0x08:1080i-50 0x09:720p-60 0x0A:720p-59.94 0x0B:720p-50
CAM_WB | Auto | 8x 01 04 35 00 FF | Normal Auto
| Indoor | 8x 01 04 35 01 FF | Indoor mode
| Outdoor | 8x 01 04 35 02 FF | Outdoor mode
| One Push WB | 8x 01 04 35 03 FF | One Push WB mode
| ATW | 8x 01 04 35 04 FF | Auto Tracing White Balance
| Manual | 8x 01 04 35 05 FF | Manual mode
| Sodium Lamp | 8x 01 04 35 06 FF | Sodium lamp source fixed mode
| 3000K | 8x 01 04 35 07 FF | Color temperture fixed at 3000K mode
| 4300K | 8x 01 04 35 08 FF | Color temperture fixed at 4300K mode
| 5000K | 8x 01 04 35 09 FF | Color temperture fixed at 5000K mode
| 6500K | 8x 01 04 35 0A FF | Color temperture fixed at 6500K mode
| 8000K | 8x 01 04 35 0B FF | Color temperture fixed at 8000K mode
| WideAuto | 8x 01 04 35 0C FF | Wide Auto mode
| One Push Trigger | 8x 01 04 10 05 FF | One Push WB Trigger(* Enabled during One Push WB Mode)
CAM_WB_RGAIN | Reset | 8x 01 04 03 00 FF | Manual R gain Setting (* Enabled during WB Manual mode ) pq = 0x00 To 0x80
| Up | 8x 01 04 03 02 FF
| Down | 8x 01 04 03 03 FF
| Direct | 8x 01 04 43 00 00 0p 0q FF
CAM_WB_BGAIN | Reset | 8x 01 04 04 00 FF | Manual B gain Setting (* Enabled during WB Manual mode ) pq = 0x00 To 0x80
| Up | 8x 01 04 04 02 FF
| Down | 8x 01 04 04 03 FF
| Direct | 8x 01 04 44 00 00 0p 0q FF
CAM_AE | Full Auto | 8x 01 04 39 00 FF | Automatic Exposure mode
| Manual | 8x 01 04 39 03 FF | Manual Control mode
| Shutter Priority | 8x 01 04 39 0A FF | Shutter Priority Automatic Exposure mode
| Iris Priority | 8x 01 04 39 0B FF | Iris Priority Automatic Exposure mode
CAM_Shutter | Reset | 8x 01 04 0A 00 FF | Shutter Setting (* Enabled during Shutter Priority/Manaual Mode)
| Up | 8x 01 04 0A 02 FF
| Down | 8x 01 04 0A 03 FF
| Direct | 8x 01 04 4A 00 00 0p 0q FF | pq: Shutter Position
CAM_Iris | Reset | 8x 01 04 0B 00 FF | Iris Setting (* Enabled during Iris Priority/Manaual Mode)
| Up | 8x 01 04 0B 02 FF
| Down | 8x 01 04 0B 03 FF
| Direct | 8x 01 04 4B 00 00 0p 0q FF | pq: Iris Position , pq: 06 To 0E
| Iris Limit | 8x 01 04 2B 0p FF | p: Iris F number , p: 3 To 7 (* Disabled during AE Manual Mode and IrisPri Mode)
CAM_Gain | Reset | 8x 01 04 0C 00 FF | Gain Setting (* Enabled during AE Manaual Mode)
| Up | 8x 01 04 0C 02 FF
| Down | 8x 01 04 0C 03 FF
| Direct | 8x 01 04 4C 00 00 0p 0q FF | pq: Gain Position, (* Enabled during AE Manaual Mode)
| Gain Limit | 8x 01 04 2C 0p FF | p: Gain Position , p: 3 To F (* Disabled during AE Manual Mode)
CAM_ExpComp | On | 8x 01 04 3E 02 FF | Exposure Compensation ON/OFF (* Disabled during AE Manual Mode)
| Off | 8x 01 04 3E 03 FF
| Reset | 8x 01 04 0E 00 FF | Exposure Compensation Amount Setting (* Enabled during ExpComp On )
| Up | 8x 01 04 0E 02 FF | (* Enabled during ExpComp On )
| Down | 8x 01 04 0E 03 FF | (* Enabled during ExpComp On )
| Direct | 8x 01 04 4E 00 00 0p 0q FF | pq: ExpComp Position , (* Enabled during ExpComp On )
CAM_BackLight | On | 8x 01 04 33 02 FF | Back Light Compensation ON/OFF(* Disabled during AE Manual Mode)
| Off | 8x 01 04 33 03 FF
CAM_WDR | Set Parameter | 8x 01 04 2D 0p FF | WDR Mode p:0~5
CAM_Aperture (Sharpness) | Reset | 8x 01 04 02 00 FF | Aperture Control
| Up | 8x 01 04 02 02 FF
| Down | 8x 01 04 02 03 FF
| Direct | 8x 01 04 42 00 00 0p 0q FF | pq: Aperture Gain, pq: 00 To 0F
CAM_HR | On | 8x 01 04 52 02 FF | High-Resolusion Mode ON/OFF
| Off | 8x 01 04 52 03 FF
CAM_2DNR | Set 2DNR Level | 8x 01 04 53 0p FF | p: NR Setting , p: 0 To 6 (0: Auto,1:Off 6: Max )
CAM_3DNR | Set 3DNR Level | 8x 01 04 54 0p FF | p: NR Setting , p: 0:Off 1:Low 2:Typ 3:Max 4:Auto
CAM_Gamma | Gamma setting | 8x 01 04 5B 0p FF | p: 0 To 3 (* Enabled during Image Mode = Custom mode for Lumens used)
CAM_HighSensitivity | On | 8x 01 04 5E 02 FF | High Sensitivity mode ON/OFF
| Off | 8x 01 04 5E 03 FF
CAM_LR_Reverse | On | 8x 01 04 61 02 FF | Mirror Image ON/OFF
| Off | 8x 01 04 61 03 FF
CAM_Freeze | On | 8x 01 04 62 02 FF
| Off | 8x 01 04 62 03 FF
CAM_PictureEffect | Off | 8x 01 04 63 00 FF | Picture Effect Setting
| Neg.Art | 8x 01 04 63 02 FF
| B&W | 8x 01 04 63 04 FF
CAM_PictureFlip | On | 8x 01 04 66 02 FF | Picture flip ON/OFF
| Off | 8x 01 04 66 03 FF
CAM_Memory (Preset) | Reset | 8x 01 04 3F 00 pp FF | pp: Memory Number (pp: 0x00 To 0x7F, except 0x50~0x51) (* Preset address : 0~127, except 80~81) (* Preset address : 0 mapping preset 1 on webpage and remote)
| Set | 8x 01 04 3F 01 pp FF
| Recall | 8x 01 04 3F 02 pp FF
CAM_Mute | On | 8x 01 04 75 02 FF | Mute ON
| Off | 8x 01 04 75 03 FF | Mute OFF
| On/Off | 8x 01 04 75 10 FF | Mute Trigger
CAM_ColorGain(Saturation) | Direct | 8x 01 04 49 00 00 00 pq FF | pq:0x00~0x19 (* Enabled during Image Mode = Custom mode )
IR_Receive | On | 8x 01 06 08 02 FF | IR(remote commander) receive ON/OFF
| Off | 8x 01 06 08 03 FF
| On/Off | 8x 01 06 08 10 FF
IR_ReceiveReturn | On | 8x 01 7D 01 03 00 00 FF | IR (remote commander) receive message via the VISCA communication ON/OFF
| Off | 8x 01 7D 01 13 00 00 FF
Pan-tiltDrive | Up | 8x 01 06 01 VV WW 03 01 FF | VV: Pan speed 0x01 (low speed) to 0x18 (high speed) WW: Tilt Speed 0x01 (low speed) to 0x18 (high speed)
| Down | 8x 01 06 01 VV WW 03 02 FF
| Left | 8x 01 06 01 VV WW 01 03 FF
| Right | 8x 01 06 01 VV WW 02 03 FF
| UpLeft | 8x 01 06 01 VV WW 01 01 FF
| UpRight | 8x 01 06 01 VV WW 02 01 FF
| DownLeft | 8x 01 06 01 VV WW 01 02 FF
| DownRight | 8x 01 06 01 VV WW 02 02 FF
| Stop | 8x 01 06 01 00 00 03 03 FF
| AbsolutePosition | 8x 01 06 02 VV WW 0Y 0Y 0Y 0Y 0Z 0Z 0Z 0Z FF | YYYY : Pan Position 0x0000 to 0x6A40 & 0x95C0 to 0xFFFF (center 0000) ZZZZ : Tilt Position 0x0000 to 0x3840 & 0xED40 to 0xFFFF (center 0000)
| RelativePosition | 8x 01 06 03 VV WW 0Y 0Y 0Y 0Y 0Z 0Z 0Z 0Z FF | YYYY : Pan Position 0x0000 to 0x6A40 & 0x95C0 to 0xFFFF (center 0000) ZZZZ : Tilt Position 0x0000 to 0x3840 & 0xED40 to 0xFFFF (center 0000)
| Home | 8x 01 06 04 FF
| Reset | 8x 01 06 05 FF
Pan-tiltLimitSet | LimitSet | 8x 01 06 07 00 0W 0Y 0Y 0Y 0Y 0Z 0Z 0Z 0Z FF | W: 1 UpRight YYYY: Pan Limit Position 0x0000~0x6A40 ZZZZ: Tilt Limit Position 0x0000~0x3840 W: 0 DownLeft YYYY: Pan Limit Position 0xFFFF~0x95C0 ZZZZ: Tilt Limit Position 0xFFFF~0xED40
Firmware | Firmware version | 8x 01 02 03 FF
Error Code | Read Error Code | 8x 01 01 01 FF
| Clear Error Code Record | 8x 02 02 02 FF
Factory Reset | System Factroy Reset | 8x 01 04 3F 03 00 FF
CAM_HARDWARE_FACTORY_RESET | System Hardware Factory Reset | 8x 01 CD 0p FF | p: 1, 1: Enable
CAM_Image_Mode | Select CAM Image Mode | 8x 01 04 3F 04 0p FF | p: 0~6, 6:Custom mode
CAM Prompt | On | 8x 01 04 07 00 02 FF | OSD Prompt ON/OFF
| Off | 8x 01 04 07 00 03 FF
CAM Model ID | Set Camera model ID | 8x 01 04 23 pp qq rr ss FF | ppqq: Vender ID , rrss:Model ID, default: SRG-300 (Vender ID = 0xEEEE)
AF Speed | Normal | 8x 01 04 56 02 FF | Set anytime AF speed : Normal / Fast
| Fast | 8x 01 04 56 03 FF
CAM_ImageModeBrightness | Set Brightness | 8x 01 04 75 67 pq FF | pq: 0x00~0x19(* Enabled during Image Mode = Custom mode )
CAM_ImageModeContrast | Set Contrast | 8x 01 04 75 68 pq FF | pq: 0x00~0x19(* Enabled during Image Mode = Custom mode )
CAM_Skin_Tone | select red level | 8x 01 04 75 06 0p FF | p: 0~5(* Enabled during Image Mode = Custom mode )
Black Level | Black Level | 8x 01 04 75 69 0p FF | p: 0 to 5, 0:Off, 1:Type 1, 2:Type 2, 3:Type 3, 4:Type 4, 5:Type 5 (* Enabled during Image Mode = Custom mode )
SYS_Menu | On | 8x 01 06 06 02 FF | turn on the menu screen
| Off | 8x 01 06 06 03 FF | turn off the menu screen
| On/Off | 8x 01 06 06 10 FF | turn on/off the menu screen
| Enter | 8x 01 7E 01 02 00 01 FF | menu enter
| Up | 8x 01 06 01 01 01 03 01 FF | menu up
| Down | 8x 01 06 01 01 01 03 02 FF | menu down
| Left | 8x 01 06 01 01 01 01 03 FF | menu left
| Right | 8x 01 06 01 01 01 02 03 FF | menu right
Pan speed table update command | - | 8x 01 06 1A 0p 0q 0r 0s 0u 0v FF | pqrs: 0x0 ~ 0xFFFF , uv: 0x1 ~ 0x64
Tilt speed table update command | - | 8x 01 06 1B 0p 0q 0r 0s 0u 0v FF | pqrs: 0x0 ~ 0xFFFF , uv: 0x1 ~ 0x64
Pan/Tilt speed table to default | - | 8x 01 06 1C 0p 0q 0D 0E 0F FF | pq: 0x18 or 0x64
Pan/tilt speed table size | - | 8x 01 06 1D 0p 0q FF | pq: 0x18 or 0x64
Pan/tilt speed table save | - | 8x 01 06 1E FF
CAM_SET_ETHERNET_DHCP | Ethernet DHCP Enable/Disable | 8x 01 CC 0p FF | p: 0~1 , 0: Disable 1: Enable
CAM_HARDWARE_FACTORY_RESET | System Hardware Factory Reset | 8x 01 CD 0p FF | p: 1, 1: Enable
CAM_MSDC_RESET | MSDC Storage Reset | 8x 01 CE 0p FF | p: 1, 1: Enable
Tally Mode | - | 8x 01 7E 01 0A 01 0p FF | p: 0: (Power LED:Green Standby:OFF) 5: (Power LED:Red Standby:Red) - Tally Lamp must be Enabled 6: (Power LED: Green Standby:Red) - Tally Lamp must be Enabled 7: (Power LED: OFF Standby:OFF) - Tally Lamp must be Enabled
Tally_Lamp | On | 8x 01 7E 01 0A 00 02 FF | Tally Lamp ON/OFF
| Off | 8x 01 7E 01 0A 00 03 FF
CAM_SET_IP_Address_IPv4 | Set IP Address | 8x 01 CC 01 0p 0q 0r 0s 0t 0u 0v 0w FF | address : pq.rs.tu.vw (HEX), pq = 0~255, rs = 0~255, tu = 0~255, vw = 0~255, e.g. 192.168.100.150 => 81 01 CC 01 0C 00 0A 08 06 04 09 06 FF
CAM_SET_IP_Netmask | Set Subnet Mask | 8x 01 CC 02 0p 0q 0r 0s 0t 0u 0v 0w FF | address : pq.rs.tu.vw (HEX), pq = 0~255, rs = 0~255, tu = 0~255, vw = 0~255, e.g. 255.255.255.0 => 81 01 CC 02 0F 0F 0F 0F 0F 0F 00 00 FF
CAM_SET_IP_Getway | Set Gateway | 8x 01 CC 03 0p 0q 0r 0s 0t 0u 0v 0w FF | address : pq.rs.tu.vw (HEX), pq = 0~255, rs = 0~255, tu = 0~255, vw = 0~255, e.g. 192.168.100.254 => 81 01 CC 03 0C 00 0A 08 06 04 0F 0E FF
Power_LoadState |  | 8x 01 04 75 6A 02 FF | Load preset 0 when power on
|  | 8x 01 04 75 6A 03 FF | Load Last status when power on
PanTilt_Control_Device |  | 8x 01 7E 03 01 0p FF | p: 0 Encoder 1: Controller
PanTilt_Preset_Speed |  | 8x 01 7E 03 02 0p FF | p: 0: [5 deg/sec]、1: [25 deg/sec]、2: [50 deg/sec]、 3: [80 deg/sec]、 4: [120 deg/sec]、 5: [160 deg/sec]、 6: [200 deg/sec]、 7: [300 deg/sec]
VISCA_SET_RTSP_MULTICASE | Set RTSP Multicast | 8x 01 7E 03 30 0p FF | p: 0~1 , 0: Disable 1: Enable
VISCA_SET_IPRATIO1 | Set IP Ratio1 | 8x 01 7E 03 31 0p 0q FF | Set IP Ratio1, pq(HEX) = 1 ~ 60, Example : Set IPRatio1 to 60 => 81 01 7E 03 31 03 0C FF
VISCA_SET_IPRATIO2 | Set IP Ratio2 | 8x 01 7E 03 32 0p 0q FF | Set IP Ratio2, pq(HEX) = 1 ~ 30, Example : Set IPRatio2 to 30 => 81 01 7E 03 32 01 0E FF
VISCA_SET_REBOOT | Set Reboot | 8x 01 7E 74 FF | Set to reboot
Tracking_ID-Switch | — | 8x 01 0B 00 00 00 FF
Tracking_CTRL | On | 8x 01 0B 00 00 02 FF
| Off | 8x 01 0B 00 00 03 FF
Tracking_MODE | Everywhere | 8x 01 0B 00 01 00 FF
| Stage | 8x 01 0B 00 01 01 FF
| Partition | 8x 01 0B 00 01 02 FF
Tracking_Body-Tracking | Full Body | 8x 01 0B 02 01 00 FF
| Upper Body | 8x 01 0B 02 01 01 FF
Tracking_Body-in-Frame | Center | 8x 01 0B 02 02 00 FF
| Left | 8x 01 0B 02 02 01 FF
| Right | 8x 01 0B 02 02 02 FF
Tracking_Target-Sensitivity | Low / Middle / High | 8x 01 0B 00 02 0p FF | p: Sensitivity 0 : Low 1 : Middle 2 : High
Tracking_Target-Lost-Timeout | 3 sec. / 5 sec. / 10 sec. | 8x 01 0B 00 03 0p FF | p: 0 : 3s 1 : 5s 2 : 10s
Tracking_Target-Lost-Reaction | Home | 8x 01 0B 00 04 00 FF
| Stay | 8x 01 0B 00 04 01 FF
| — | —
Framing_Correction | — | 8x 01 0B 04 00 00 FF
Framing_CTRL | On | 8x 01 0B 04 02 02 FF
| Off | 8x 01 0B 04 02 03 FF
Framing_Sensitivity | Low / Middle / High | 8x 01 0B 04 03 0p FF | p: Sensitivity '0 : Low 1 : Middle 2 : High
Tracking-Framing_TYPE | Tracking | 8x 0B 01 04 0A FF
| Framing | 8x 0B 01 04 0B FF
Tracking-Framing_CTRL | Tracking/Framing On (Recall preset 80) | 8x 01 04 3F 02 50 FF
| Tracking/Framing Off (Recall preset 81) | 8x 01 04 3F 02 51 FF
VISCA_SET_RTMP | Off / On | 8x 01 7E 7E 0p FF | p: 0: Off, 1: On

## VISCA Inquiry
Inquiry Camera Command List
Inquiry Command | Command Packet | Inquiry Packet | Comments
CAM_PowerInq | 8x 09 04 00 FF | y0 50 02 FF | On
|  | y0 50 03 FF | Off (Standby)
CAM_OpticalZoomPosInq | 8x 09 04 47 FF | y0 50 0p 0q 0r 0s FF | pqrs: Zoom Position , pqrs: 0x0000~0x4000
CAM_FocusModeInq | 8x 09 04 38 FF | y0 50 02 FF | Auto Focus
|  | y0 50 03 FF | Manual Focus
CAM_FocusPosInq | 8x 09 04 48 FF | y0 50 0p 0q 0r 0s FF | pqrs: Focus Position, pqrs: parameters are in the General Zoom Foucs Table near end to far end
AF SensitivityInq | 8x 09 04 58 FF | y0 50 01 FF | High
|  | y0 50 02 FF | Middle
|  | y0 50 03 FF | Low
AF FrameInq |  | y0 50 02 FF | Full Frame
|  | y0 50 03 FF | Center
|  | y0 50 04 FF | Smart AF
Resolution SetttingInq | 8x 09 06 23 FF | y0 50 0p FF | p: 0x00:1080p-60 0x01:1080p-59.94 0x02:1080p-50 0x03:1080p-30 0x04:1080p-29.97 0x05:1080p-25 0x06:1080i-60 0x07:1080i-59.94 0x08:1080i-50 0x09:720p-60 0x0A:720p-59.94 0x0B:720p-50
CAM_WBModeInq | 8x 09 04 35 FF | y0 50 00 FF | Auto
|  | y0 50 01 FF | In Door
|  | y0 50 02 FF | Out Door
|  | y0 50 03 FF | One Push WB
|  | y0 50 04 FF | ATW
|  | y0 50 05 FF | Manual
|  | y0 50 06 FF | Sodium Lamp
|  | y0 50 07 FF | 3000K
|  | y0 50 08 FF | 4300K
|  | y0 50 09 FF | 5000K
|  | y0 50 0A FF | 6500K
|  | y0 50 0B FF | 8000K
|  | y0 50 0C FF | Wide Auto
CAM_RGainInq | 8x 09 04 43 FF | y0 50 00 00 0p 0q FF | pq : R Gain, pq: 00 To 80
CAM_BGainInq | 8x 09 04 44 FF | y0 50 00 00 0p 0q FF | pq : B Gain, pq: 00 To 80
CAM_AEModeInq | 8x 09 04 39 FF | y0 50 00 FF | Full Auto
|  | y0 50 03 FF | Manual
|  | y0 50 0A FF | Shutter Priority
|  | y0 50 0B FF | Iris Priority
CAM_ShutterPosInq | 8x 09 04 4A FF | y0 50 00 00 0p 0q FF | pq: Shutter Position, pq: 00 To 15
CAM_IrisPosInq | 8x 09 04 4B FF | y0 50 00 00 0p 0q FF | pq: Iris Position, pq: 06 To 0E
CAM_GainPosInq | 8x 09 04 4C FF | y0 50 00 00 0p 0q FF | pq: Gain Position, pq: 00 To 0F
CAM_IrisLimitInq | 8x 09 04 2B FF | y0 50 0q FF | p: Gain Limit,p: 3 To 7
CAM_GainLimitInq | 8x 09 04 2C FF | y0 50 0q FF | p: Gain Limit,p: 3 To F
CAM_ExpCompPosInq | 8x 09 04 4E FF | y0 50 00 00 0p 0q FF | pq: ExpComp Position, pq: 00 To 0B
CAM_WDModeInq | 8x 09 04 3D FF | y0 50 02 FF | On
|  | y0 50 03 FF | Off
CAM_WDParameterInq | 8x 09 04 2D FF | y0 50 0p FF | p: WDR mode (p: 0 To 5)
CAM_ApertureInq | 8x 09 04 42 FF | y0 50 00 00 0p 0q FF | pq: Aperture Gain, pq: 00 To 0F
CAM_HRModeInq | 8x 09 04 52 FF | y0 50 02 FF | On (Hi-Resolution)
|  | y0 50 03 FF | Off
CAM_2DNRModeInq | 8x 09 04 53 FF | y0 50 0p FF | p: NR Setting , p: 0 To 6 (0: Auto,1:Off 6: Max )
CAM_3DNRModeInq | 8x 09 04 54 FF | y0 50 0p FF | p: NR Setting , p: 0:Off 1:Low 2:Typ 3:Max 4:Auto
CAM_GammaInq | 8x 09 04 5B FF | y0 50 0p FF | Gamma p: 0 To 3
CAM_HighSensitivityInq | 8x 09 04 5E FF | y0 50 02 FF | On
|  | y0 50 03 FF | Off
CAM_LR_ReverseModeInq | 8x 09 04 61 FF | y0 50 02 FF | On
|  | y0 50 03 FF | Off
CAM_FreezeModeInq | 8x 09 04 62 FF | y0 50 02 FF | On
|  | y0 50 03 FF | Off
CAM_PictureEffectModeInq | 8x 09 04 63 FF | y0 50 00 FF | Off
|  | y0 50 02 FF | Neg.Art
|  | y0 50 04 FF | B&W
CAM_PictureFlipModeInq | 8x 09 04 66 FF | y0 50 02 FF | On
|  | y0 50 03 FF | Off
CAM_MemoryInq | 8x 09 04 3F FF | y0 50 pp FF | pp: Memory number recalled last, default value(no get any recall command) pp:0x00 , pp: 0x00 To 0x7F
CAM_MuteModeInq | 8x 09 04 75 FF | y0 50 02 FF | On
|  | y0 50 03 FF | Off
CAM Version Inq | 8x 09 00 02 FF | y0 50 pp qq rr ss jj jj kk FF | ppqq: Vender ID,rrss: Model ID,jjjj: Rom revision,kk: Maxinum socket
SYS_MenuModeInq | 8x 09 06 06 FF | y0 50 02 FF | On
|  | y0 50 03 FF | Off
IR_Receive | 8x 09 06 08 FF | y0 50 02 FF | On
|  | y0 50 03 FF | Off
IR_ReceiveReturn | 8x 01 7D 01 03 00 00 FF (IR_Receive Return Message On) | y0 07 7D 01 04 00 FF | Power ON/OFF
|  | y0 07 7D 01 04 07 FF | Zoom tele/wide
|  | y0 07 7D 01 04 38 FF | AF On/Off
|  | y0 07 7D 01 04 33 FF | CAM_Backlight
|  | y0 07 7D 01 04 3F FF | CAM_Memory(All memory set)
|  | y0 07 7D 01 06 01 FF | Pan_tiltDrive
Pan-tiltMaxSpeedInq | 8x 09 06 11 FF | y0 50 ww zz FF | ww = Pan Max Speed, ww: 0x18 zz = Tilt Max Speed, zz: 0x18
Pan-tiltPosInq | 8x 09 06 12 FF | y0 50 0w 0w 0w 0w 0z 0z 0z 0z FF | wwww: Pan Position: 0x0000 to 0x6A40 & 0x95C0 to 0xFFFF (center 0000) zzzz: Tilt Position: 0x0000 to 0x3840 & 0xED40 to 0xFFFF (center 0000)
CAM Image ModeInq | 8x 09 04 3F 04 FF | y0 50 0p FF | p: 0-5 = Mode 1-6; p: 6 = Custom mode
Prompt Inq | 8x 09 04 07 00 FF | y0 50 02 FF | On
|  | y0 50 03 FF | Off
CAM SERIAL INQ | 8x 09 02 18 FF | y0 50 aa bb cc dd ee ff gg hh ii FF | aa bb cc dd ee ff gg hh ii : Serial Number (ASCII)
CAM_AF Speed Inq | 8x 09 04 56 FF | y0 50 02 FF | Normal
|  | y0 50 03 FF | Fast
BlackLevelInq | 8x 09 04 75 69 FF | y0 50 0p FF | p: 0 to 5, 0:Off, 1:Type 1, 2:Type 2, 3:Type 3,4:Type 4,5:Type 5
Pan speed table inq | 8x 09 06 1A 0p 0q FF | y0 50 0p 0q 0r 0s FF | pq: 0x0 ~ 0x63, pqrs: 0x0 ~ 0xFFFF
Tilt speed table inq | 8x 09 06 1B 0p 0q FF | y0 50 0p 0q 0r 0s FF | pq: 0x0 ~ 0x63, pqrs: 0x0 ~ 0xFFFF
Model name inq | 0x 09 04 3C FF | y0 50 aa bb cc dd ee ff gg hh ii kk FF | aa bb cc dd ee ff gg hh ii kk (ascii code)
Tally Mode Inq | 8x 09 7E 01 0A 01 FF | y0 50 0p FF | p: 0: (Power LED:Green Standby:OFF) 5: (Power LED:Red Standby:Red) - Tally Lamp must be Enabled 6: (Power LED: Green Standby:Red) - Tally Lamp must be Enabled 7: (Power LED: OFF Standby:OFF) - Tally Lamp must be Enabled
Tally Lamp Inq | 8x 09 7E 01 0A 00 FF | y0 50 0p FF | p: 2 Enable 3: Disable
CAM_ColorGainInq | 8x 09 04 49 FF | y0 50 00 00 00 pq FF | pq: Color Gain setting , pq: 0x00 To 0x19
CAM_Skin_ToneInq | 8x 09 04 75 06 FF | y0 50 0p FF | p: 0~5
CAM_IP_Addr_Inq | 8x 09 04 02 FF | y0 50 pq rs tu vw FF | address : pq.rs.tu.vw (HEX), pq = 0~255, rs = 0~255, tu = 0~255, vw = 0~255, e.g. 192.168.100.150 => 90 50 C0 A8 64 96 FF
CAM_Subnet_Mask_Inq | 8x 09 04 03 FF | y0 50 pq rs tu vw FF | address : pq.rs.tu.vw (HEX), pq = 0~255, rs = 0~255, tu = 0~255, vw = 0~255, e.g. 255.255.255.0 => 90 50 FF FF FF 00 FF
CAM_Gateway_Inq | 8x 09 04 04 FF | y0 50 pq rs tu vw FF | address : pq.rs.tu.vw (HEX), pq = 0~255, rs = 0~255, tu = 0~255, vw = 0~255, e.g. 192.168.100.254 => 90 50 C0 A8 64 FE FF
CAM OPT ZOOM LIMIT INQ | 8x 09 04 34 43 FF | y0 50 0a 0b FF | ab: 0 ~ 0x13
CAM MF TRACKING INQ | 8x 09 04 32 23 FF | y0 05 0a FF | a: 0(OFF)、1(ON)
Power_LoadStateInq | 8x 09 04 75 6A FF | y0 50 02 FF | Load preset 0 when power on
|  | y0 50 03 FF | Load Last status when power on
Custom_BrightnessInq | 8x 09 04 75 67 FF | y0 50 pq FF | pq: 0x0 ~0x19
Custiom_Contrast | 8x 09 04 75 68 FF | y0 50 pq FF | pq:0x0 ~ 0x19
PanTilt_Control_Device_Inq | 8x 09 04 75 31 FF | y0 50 0p FF | p: 0 Encoder 1: Controller
PanTilt_Preset_Speed_Inq | 8x 09 04 75 32 FF | y0 50 0p FF | p: 0: [5 deg/sec]、1: [25 deg/sec]、2: [50 deg/sec]、 3: [80 deg/sec]、 4: [120 deg/sec]、 5: [160 deg/sec]、 6: [200 deg/sec]、 7: [300 deg/sec]
CAM_IPRatio1_Inq | 8x 09 04 08 FF | y0 50 pq FF | pq: IPRatio1(Hex), ex. IPRatio1 : 60 => 90 50 3C FF
CAM_IPRatio2_Inq | 8x 09 04 09 FF | y0 50 pq FF | pq: IPRatio2(Hex), ex. IPRatio2 : 30 => 90 50 1E FF
RTSP_Multicase_Inq | 8x 09 04 10 FF | y0 50 0p FF | p: 0~1 , 0: Disable 1: Enable
Tracking_CTRL | 8x 09 0B 00 00 FF | y0 50 0p FF | p: 02(On), 03(Off)
Tracking_MODE | 8x 09 0B 00 01 FF | y0 50 0p FF | p: 0 : Everywhere 1 : Stage 2 : Partition 3 : Hybrid(VC-TR31/VC-TR51 only)
Tracking_Body-Tracking | 8x 09 0B 02 01 FF | y0 50 0p FF | p: 0 : Full Body 1 : Upper Body
Tracking_Body-in-Frame | 8x 09 0B 02 02 FF | y0 50 0p FF | p: 0 : Center 1 : Left 2 : Right
Tracking_Target-Sensitivity | 8x 09 0B 00 02 FF | y0 50 0p FF | p: 0 : Low 1 : Middle 2 : High
Tracking_Target-Lost-Timeout | 8x 09 0B 00 03 FF | y0 50 0p FF | p: 0 : 3s 1 : 5s 2 : 10s
Tracking_Target-Lost-Reaction | 8x 09 0B 00 04 FF | y0 50 0p FF | p: 0 : Home 1 : Stay
Framing_People-Count | 8x 09 0B 04 01 FF | y0 50 0p 0q 0r 0s FF | pqrs: people count value
Framing_CTRL | 8x 09 0B 04 02 FF | y0 50 0p FF | p: 02(On), 03(Off)
Framing_Sensitivity | 8x 09 0B 04 03 FF | y0 50 0p FF | p: Sensitivity '0 : Low 1 : Middle 2 : High
Tracking-Framing_TYPE | 8x 09 0B 04 FF | y0 50 0p FF | p: 0x0A : Tracking 0x0B : Framing

## Pelco D
Internal Command List
Internal Command | Byte 1 | Byte 2 (Address) | Byte 3 | Byte 4 | Byte 5 | Byte 6 | Byte 7 | Comments
Right | 0xFF | 0x00 ~ 0xFF | 0x00 | 0x02 | 0xVV | 0xWW | CheckSum | VV : Tilt speed 0x01 (low speed) to 0x18 (high speed) WW : Pan speed 0x01 (low speed) to 0x18 (high speed)
Left | 0xFF | 0x00 ~ 0xFF | 0x00 | 0x04 | 0xVV | 0xWW | CheckSum
Up | 0xFF | 0x00 ~ 0xFF | 0x00 | 0x08 | 0xVV | 0xWW | CheckSum
Down | 0xFF | 0x00 ~ 0xFF | 0x00 | 0x10 | 0xVV | 0xWW | CheckSum
Right - Up | 0xFF | 0x00 ~ 0xFF | 0x00 | 0x0A | 0xVV | 0xWW | CheckSum
Left - Up | 0xFF | 0x00 ~ 0xFF | 0x00 | 0x0C | 0xVV | 0xWW | CheckSum
Riight -Down | 0xFF | 0x00 ~ 0xFF | 0x00 | 0x12 | 0xVV | 0xWW | CheckSum
Left - Down | 0xFF | 0x00 ~ 0xFF | 0x00 | 0x14 | 0xVV | 0xWW | CheckSum
Zoom Tele Down | 0xFF | 0x00 ~ 0xFF | 0x00 | 0x30 | 0xVV | 0xWW | CheckSum
Zoom Tele Up | 0xFF | 0x00 ~ 0xFF | 0x00 | 0x28 | 0xVV | 0xWW | CheckSum
Zoom Tele Left | 0xFF | 0x00 ~ 0xFF | 0x00 | 0x24 | 0xVV | 0xWW | CheckSum
Zoom Tele Right | 0xFF | 0x00 ~ 0xFF | 0x00 | 0x22 | 0xVV | 0xWW | CheckSum
Zoom Tele Up-Left | 0xFF | 0x00 ~ 0xFF | 0x00 | 0x2C | 0xVV | 0xWW | CheckSum
Zoom Tele Up-Right | 0xFF | 0x00 ~ 0xFF | 0x00 | 0x2A | 0xVV | 0xWW | CheckSum
Zoom Tele Down-Left | 0xFF | 0x00 ~ 0xFF | 0x00 | 0x34 | 0xVV | 0xWW | CheckSum
Zoom Tele Down-Right | 0xFF | 0x00 ~ 0xFF | 0x00 | 0x32 | 0xVV | 0xWW | CheckSum
Zoom Wide Down | 0xFF | 0x00 ~ 0xFF | 0x00 | 0x50 | 0xVV | 0xWW | CheckSum
Zoom Wide Up | 0xFF | 0x00 ~ 0xFF | 0x00 | 0x48 | 0xVV | 0xWW | CheckSum
Zoom Wide Left | 0xFF | 0x00 ~ 0xFF | 0x00 | 0x44 | 0xVV | 0xWW | CheckSum
Zoom Wide Right | 0xFF | 0x00 ~ 0xFF | 0x00 | 0x42 | 0xVV | 0xWW | CheckSum
Zoom Wide Up-Left | 0xFF | 0x00 ~ 0xFF | 0x00 | 0x4C | 0xVV | 0xWW | CheckSum
Zoom Wide Up-Right | 0xFF | 0x00 ~ 0xFF | 0x00 | 0x4A | 0xVV | 0xWW | CheckSum
Zoom Wide Down-Left | 0xFF | 0x00 ~ 0xFF | 0x00 | 0x54 | 0xVV | 0xWW | CheckSum
Zoom Wide Down-Right | 0xFF | 0x00 ~ 0xFF | 0x00 | 0x52 | 0xVV | 0xWW | CheckSum
FOCUS Far Down | 0xFF | 0x00 ~ 0xFF | 0x00 | 0x90 | 0xVV | 0xWW | CheckSum
FOCUS Far Up | 0xFF | 0x00 ~ 0xFF | 0x00 | 0x88 | 0xVV | 0xWW | CheckSum
FOCUS Far Left | 0xFF | 0x00 ~ 0xFF | 0x00 | 0x84 | 0xVV | 0xWW | CheckSum
FOCUS Far Right | 0xFF | 0x00 ~ 0xFF | 0x00 | 0x82 | 0xVV | 0xWW | CheckSum
FOCUS Far Up-Left | 0xFF | 0x00 ~ 0xFF | 0x00 | 0x8C | 0xVV | 0xWW | CheckSum
FOCUS Far Up-Right | 0xFF | 0x00 ~ 0xFF | 0x00 | 0x8A | 0xVV | 0xWW | CheckSum
FOCUS Far Down-Left | 0xFF | 0x00 ~ 0xFF | 0x00 | 0x94 | 0xVV | 0xWW | CheckSum
FOCUS Far Down-Right | 0xFF | 0x00 ~ 0xFF | 0x00 | 0x92 | 0xVV | 0xWW | CheckSum
FOCUS Near Down | 0xFF | 0x00 ~ 0xFF | 0x01 | 0x10 | 0xVV | 0xWW | CheckSum
FOCUS Near Up | 0xFF | 0x00 ~ 0xFF | 0x01 | 0x08 | 0xVV | 0xWW | CheckSum
FOCUS Near Left | 0xFF | 0x00 ~ 0xFF | 0x01 | 0x04 | 0xVV | 0xWW | CheckSum
FOCUS Near Right | 0xFF | 0x00 ~ 0xFF | 0x01 | 0x02 | 0xVV | 0xWW | CheckSum
FOCUS Near Up-Left | 0xFF | 0x00 ~ 0xFF | 0x01 | 0x0C | 0xVV | 0xWW | CheckSum
FOCUS Near Up-Right | 0xFF | 0x00 ~ 0xFF | 0x01 | 0x0A | 0xVV | 0xWW | CheckSum
FOCUS Near Down-Left | 0xFF | 0x00 ~ 0xFF | 0x01 | 0x14 | 0xVV | 0xWW | CheckSum
FOCUS Near Down-Right | 0xFF | 0x00 ~ 0xFF | 0x01 | 0x12 | 0xVV | 0xWW | CheckSum
Stop | 0xFF | 0x00 ~ 0xFF | 0x00 | 0x00 | 0x00 | 0x00 | CheckSum | Stop Pan/Tilt & Zomm/Focus
Zoom Tele | 0xFF | 0x00 ~ 0xFF | 0x00 | 0x20 | 0x00 | 0x00 | CheckSum | Speed = VISCA Tele (Variable) = 0x03
Zoom Wide | 0xFF | 0x00 ~ 0xFF | 0x00 | 0x40 | 0x00 | 0x00 | CheckSum | Speed = VISCA Wide (Variable) = 0x03
Focus Far | 0xFF | 0x00 ~ 0xFF | 0x00 | 0x80 | 0x00 | 0x00 | CheckSum | Speed = VISCA Far (Variable) = 0x02
Focus Near | 0xFF | 0x00 ~ 0xFF | 0x01 | 0x00 | 0x00 | 0x00 | CheckSum | Speed = VISCA Near (Variable) = 0x02
CheckSum = Mod((Byte 2 + Byte 3 + Byte 4 + Byte 5 + Byte 6), 0x100);
External Command List
Extenal Command | Byte 1 | Byte 2 (Address) | Byte 3 | Byte 4 | Byte 5 | Byte 6 | Byte 7 | Comments
Set Preset | 0xFF | 0x00 ~ 0x7F | 0x00 | 0x03 | 0x00 | 0xpq | CheckSum | Memory Number( pq:0x00 To 0x7F)
Clear Preset | 0xFF | 0x00 ~ 0x7F | 0x00 | 0x05 | 0x00 | 0xpq | CheckSum
Goto Preset | 0xFF | 0x00 ~ 0x7F | 0x00 | 0x07 | 0x00 | 0xpq | CheckSum
POWER | 0xFF | 0x00 ~ 0xFF | 0x00 | 0x45 | 0x00 | On:0x01 Off: 0x02 | CheckSum | Power On/Off
MENU | 0xFF | 0x00 ~ 0xFF | 0x00 | 0x47 | 0x00 | On:0x01 Off: 0x02 | CheckSum | System Menu On/Off
ENTER | 0xFF | 0x00 ~ 0xFF | 0x00 | 0x49 | 0x00 | 0x00 | CheckSum | Menu Enter
BACKLIGHT | 0xFF | 0x00 ~ 0xFF | 0x00 | 0x31 | 0x00 | On:0x01 Off: 0x02 | CheckSum | Back Light Compensation ON/OFF (* Enabled during AE Full Auto Mode)
MIRROR | 0xFF | 0x00 ~ 0xFF | 0x00 | 0x4B | 0x00 | 0x01:Normal 0x02:Mirror 0x03:Flip 0x04:Mirror+Flip | CheckSum | Mirror Image ON/OFF & Picture flip ON/OFF
FREEZE | 0xFF | 0x00 ~ 0xFF | 0x00 | 0x4D | 0x00 | On:0x01 Off: 0x02 | CheckSum | Still Image ON/OFF
Auto Foucus / Manual Focus | 0xFF | 0x00 ~ 0xFF | 0x00 | 0x2B | 0x00 | AF:0x01 MF: 0x02 | CheckSum | AF/MF Switch
Bright Ctrl Up | 0xFF | 0x00 ~ 0xFF | 0x00 | 0xA1 | 0x00 | 0x00 | CheckSum | AE Bright Control Up
Bright Ctrl Down | 0xFF | 0x00 ~ 0xFF | 0x00 | 0xA3 | 0x00 | 0x00 | CheckSum | AE Bright Control Down
Query Command Package
Query Command | Byte 1 | Byte 2 (Address) | Byte 3 | Byte 4 | Byte 5 | Byte 6 | Byte 7 | Comments
Query Pan Position | 0xFF | 0x00 ~ 0xFF | 0x00 | 0x51 | 0x00 | 0x00 | CheckSum | Get Pan Postion
Query Tilt Position | 0xFF | 0x00 ~ 0xFF | 0x00 | 0x53 | 0x00 | 0x00 | CheckSum | Get Tilt Postion
Query Zoom Position | 0xFF | 0x00 ~ 0xFF | 0x00 | 0x55 | 0x00 | 0x00 | CheckSum | Get Zoom Position
Query POWER | 0xFF | 0x00 ~ 0xFF | 0x00 | 0x61 | 0x00 | 0x00 | CheckSum | Get Power On/Off Status
Query MENU | 0xFF | 0x00 ~ 0xFF | 0x00 | 0x63 | 0x00 | 0x00 | CheckSum | Get Menu On/Off Status
Query BACKLIGHT | 0xFF | 0x00 ~ 0xFF | 0x00 | 0x65 | 0x00 | 0x00 | CheckSum | Get Backlight On/Off Status
Query MIRROR | 0xFF | 0x00 ~ 0xFF | 0x00 | 0x67 | 0x00 | 0x00 | CheckSum | Get Mirror & Flip Status
Query FREEZE | 0xFF | 0x00 ~ 0xFF | 0x00 | 0x69 | 0x00 | 0x00 | CheckSum | Get Freeze Status
Query Ack Package
Query Pan Response | 0xFF | 0x00 ~ 0xFF | 0x00 | 0x59 | 0xpq | 0xrz | CheckSum | pqrz: Pan Position 0x0000 to 0x06A4 & 0xF95C to 0xFFFF (center 0000)
Query Tilt Response | 0xFF | 0x00 ~ 0xFF | 0x00 | 0x5B | 0xpq | 0xrz | CheckSum | pqrz: Tilt Position 0x0000 to 0x0384 & 0xFED4 to 0xFFFF (center 0000)
Query Zoom Response | 0xFF | 0x00 ~ 0xFF | 0x00 | 0x5D | 0xpq | 0xrz | CheckSum | pqrs: Zoom Position , pqrs: 0x0000~0x4000
Query POWER Response | 0xFF | 0x00 ~ 0xFF | 0x00 | 0x71 | 0x00 | On:0x01 Off: 0x02 | CheckSum | Power Status Response
Query MENU Response | 0xFF | 0x00 ~ 0xFF | 0x00 | 0x73 | 0x00 | On:0x01 Off: 0x02 | CheckSum | Menu Status Response
Query BACKLIGHT Response | 0xFF | 0x00 ~ 0xFF | 0x00 | 0x75 | 0x00 | On:0x01 Off: 0x02 | CheckSum | Backlight Status Response
Query MIRROR Response | 0xFF | 0x00 ~ 0xFF | 0x00 | 0x77 | 0x00 | 0x01:Normal 0x02:Mirror 0x03:Flip 0x04:Mirror+Flip | CheckSum | Mirror & Flip Status Response
Query FREEZE Response | 0xFF | 0x00 ~ 0xFF | 0x00 | 0x79 | 0x00 | On:0x01 Off: 0x02 | CheckSum | Freeze Status Response
CheckSum = Mod((Byte 2 + Byte 3 + Byte 4 + Byte 5 + Byte 6), 0x100);